## Bill of Materials-Lucky Charge
Project: |  | Lucky Charge Battery Pack | Version: | V1.1 | Variant: | 2 Cell Version
Fitted | Quantity | Designator | Comment | Footprint | Description | Manufacturer | Manufacturer Part Number
Fitted | 2 | BT2, BT4 | NCR18650B | 18650Batt | Re-battery: Li-Ion; MR18650; 3.6V; 3350mAh; Ø18.2x65mm | PANASONIC | NCR18650B | Customer Provided
Fitted | 8 | C1, C13, C14, C15, C16, C20, C22, C23 | 0.1uF | CAP0402 | CAP CER 0.1UF 16V Y5V 0402 | KEMET | C0402C104Z4VAC7867
Fitted | 4 | C2, C21, C29, C31 | 1uF | CAP0603 | CAP CER 1UF 16V Y5V 0603 | KEMET | C0603C105Z4VAC7867
Fitted | 7 | C3, C4, C10, C12, C25, C26, C27 | 10UF | CAP0805 | CAP CER 22UF 16V X5R 0805 | Murata Electronics North America | GRM219R61C226ME15L
Fitted | 1 | C5 | 0.047uF | CAP0402 | CAP CER 0.047UF 25V X7R 0402 | Kemet | C0402C473K3RACTU
Fitted | 3 | C6, C8, C9 | 22uF | CAP0805 | CAP CER 22UF 16V X5R 0805 | Samsung Electro-Mechanics | CL21A226KOQNNNE
Fitted | 1 | C7 | 150uF | CAP1206 | CAP CER 150UF 6.3V X5R 1206 | Murata Electronics North America | GRM31CR60J157ME11L
Fitted | 3 | C11, C17, C24 | 4.7uF | CAP0603 | CAP CER 4.7UF 10V 20% X5R 0603 | Kemet | C0603C475M8PACTU
Fitted | 2 | C18, C19 | CAP | CAP0402 | CAP CER 8PF 50V NP0 0402 | Murata Electronics North America | GCM1555C1H8R0DA16D
Fitted | 1 | C28 | 1000pF | CAP0603 | CAP CER 1000PF 50V X7R 0603 | KEMET | C0603C102M5RACTU
Fitted | 1 | CN1 | 614104150121 | 614104150121 | CONN RCPT USB TYPE A REV | Wurth Electronics Inc. | 614104150121
Fitted | 1 | CN2 | 10118192-0001LF | 10118192-0001LF | CONN USB MICRO B RECPT SMT R/A | Amphenol FCI | 10118192-0001LF
Fitted | 1 | D1 | NSR10F20NXT5G | DSN(0502) | DIODE SCHOTTKY 20V 1A 2DSN | ON Semiconductor | NSR10F20NXT5G
Fitted | 2 | D2, D3 | PUSBM5V5X4-TL,115 | SON50P160X160X50-7N120X50 | TVS DIODE 5.5V 12V 6DFN1616 | Nexperia USA Inc. | PUSBM5V5X4-TL,115
Fitted | 1 | L1 | 2.2uH | SRP7050TA-2R2M | FIXED IND 2.2UH 10A 12 MOHM SMD | Bourns Inc. | SRP7050TA-2R2M
Fitted | 1 | L2 | 1.5uH | IND1008Large | FIXED IND 1.5UH 1.5A 70 MOHM SMD | Murata Electronics North America | LQM2HPN1R5MG0L
Fitted | 4 | LED1, LED2, LED3, LED4 | VLMB1500-GS08 | LED0402 | LED BLUE 0402 SMD | Vishay Semiconductor Opto Division | VLMB1500-GS08
Fitted | 1 | Q1 | DMN63D8LV-7 | SOT-563ALT | MOSFET 2N-CH 30V 0.26A SOT563 | Diodes Incorporated | DMN63D8LV-7
Fitted | 1 | R1 | CRCW0402680RFKED | RES0402R | RES SMD 680 OHM 1% 1/16W 0402 | Vishay Dale | CRCW0402680RFKED
Fitted | 1 | R2 | CRCW04021K00FKED | RES0402R | RES SMD 1K OHM 1% 1/16W 0402 | Vishay Dale | CRCW04021K00FKED
Fitted | 11 | R3, R4, R5, R8, R13, R15, R16, R17, R18, R19, R20 | 10K | RES0402R | RES SMD 10K OHM 1% 1/16W 0402 | Samsung Electro-Mechanics | RC1005F103CS
Fitted | 1 | R6 | CRCW04025K23FKED | RES0402R | RES SMD 5.23K OHM 1% 1/16W 0402 | Vishay Dale | CRCW04025K23FKED
Fitted | 1 | R7 | CRCW040231K6FKED | RES0402R | RES SMD 31.6K OHM 1% 1/16W 0402 | Vishay Dale | CRCW040231K6FKED
Fitted | 1 | R9 | CRCW0402196RFKED | RES0402R | RES SMD 196 OHM 1% 1/16W 0402 | Vishay Dale | CRCW0402196RFKED
Fitted | 4 | R10, R11, R12, R22 | CRCW0402150RFKED | RES0402R | RES SMD 150 OHM 1% 1/16W 0402 | Vishay Dale | CRCW0402150RFKED
Fitted | 1 | R21 | CRCW040220K0FKED | RES0402R | RES SMD 20K OHM 1% 1/16W 0402 | Vishay Dale | CRCW040220K0FKED
Fitted | 1 | RT1 | NXFT15XH103FA2B050 | NXFT15XH103FA2B050 | NTC THERMISTOR 10K OHM 1% BEAD | Murata Electronics North America | NXFT15XH103FA2B050
Fitted | 1 | SW1 | EVQ-P7A01P | EVQ-P7A01P | SWITCH TACTILE SPST-NO 0.05A 12V | Panasonic Electronic Components | EVQ-P7A01P
Fitted | 1 | U1 | LC05111C02MTTTG | WDFN6_4X2P60 | IC BATT PROTECTION LI-ION 6WDFN | ON Semiconductor | LC05111C02MTTTG
Fitted | 1 | U2 | BQ25895MRTWR | VQFN50P400X400X100-24N | IC NVDC CHARGER I2C 24WQFN | Texas Instruments | BQ25895MRTWR
Fitted | 1 | U3 | STM32F401CBU6 | UFQFPN-48_7X7X00 | IC MCU 32BIT 128KB FLASH 48QFPN | STMicroelectronics | STM32F401CBU6
Fitted | 1 | U4 | AuthIC 3.0 | AUTH3_0_CP_XDFN | Apple authentication coprocessor 3.0 | Arrow MFi | MFI343S00177-SAMPLES
Fitted | 1 | U5 | TPS63051RMWR | TPS63051RMWR | IC REG BCK BST 3.3V 0.5A HOTROD | Texas Instruments | TPS63051RMWR
Fitted | 1 | U6 | STCC2540 | VFQFPN16L3x3 | IC USB CHARGING CTLR SW 16VFQFPN | STMicroelectronics | STCC2540IQTR
Fitted | 1 | Y1 | 16MHz | NX3225SA Crystal | CRYSTAL 16.0000MHZ 8PF SMD | NDK America, Inc. | NX3225GA-16.000M-STD-CRG-2
Not Fitted | 0 | BT3 | NCR18650B | 18650Batt | Re-battery: Li-Ion; MR18650; 3.6V; 3350mAh; Ø18.2x65mm | PANASONIC | NCR18650B
Not Fitted | 0 | R14 | 10K | RES0402R | RES SMD 10K OHM 1% 1/16W 0402 | Samsung Electro-Mechanics | RC1005F103CS